## CCTV
Bagmane Developers Pvt. Ltd. Integrated Management System CCTV Daily Inspection Checklist | [27 empty] | Document Number: BDPL IMSP 26 F-21
Revision Date: December 31, 2024
Rev. No.: 00
Campus/Building: |  |  | Equipment No: | [12 empty] | Month:
Sl.No | Activities | Spec | 1 | 2 | 3 | 4 | 5 | 6 | 7 | 8 | 9 | 10 | 11 | 12 | 13 | 14 | 15 | 16 | 17 | 18 | 19 | 20 | 21 | 22 | 23 | 24 | 25 | 26 | 27 | 28 | 29 | 30 | 31
1 | Check for physical damage, dirt, or tampering. | No visible damage or tampering.
2 | Ensure the camera housing is securely mounted. | Firmly mounted, no loose fittings.
3 | Inspect for dust, smudges, or moisture on the lens. Clean the lens. | Lens clean and clear.
4 | Confirm there are no obstructions blocking the view. | Field of view unobstructed.
5 | Verify the camera’s field of view is unobstructed and aimed correctly. | Correct angle, no obstructions.
6 | Look for signs of tampering, such as altered angles or damage. | No angle shifts or damage.
7 | Ensure all cameras are powered on. | All cameras powered on.
8 | Check for any power indicator lights. | Power indicators functioning.
9 | Confirm camera is connected to the network or recording device. | Live feed without interruption.
10 | Check for sharpness, color accuracy, and focus. | Clear, focused, and accurate color.
11 | Test night vision functionality in low light. | Night vision displays clearly.
12 | Ensure IR LEDs are operational. | IR LEDs functioning properly.
13 | Verify DVR/NVR is operational. | DVR/NVR powered on, no errors.
14 | Check recording status to ensure footage storage. | Active recording on all channels.
15 | Ensure adequate disk space is available. | Minimum 20% storage free.
16 | Confirm overwrite settings are configured. | Overwrite enabled for continuous recording.
17 | Test motion detection features and notifications. | Motion detection alerts functioning.
18 | Verify alerts are being sent to devices. | Alerts sent to configured devices.
19 | Inspect cables for wear, damage, or disconnections. | No damage, exposed wires, or disconnects.
20 | Ensure all connections are secure and corrosion-free. | Tight, insulated, corrosion-free.
21 | Check all camera feeds for proper functionality. | Feeds active and functional.
22 | Ensure no feeds are frozen or disconnected. | No frozen or disconnected feeds.
23 | Check for weather-related issues, such as condensation or frost. | No condensation or frost.
24 | Verify security measures are intact. | Locks and covers undamaged.
25 | Check and ensure all BNC connectors are connected properly | Connected
Signature of Technician
Date | Abnormality |  | Equipment No: 9: Action Taken; Month: 19: Status; Month: 26: Done by
Checked By Sign: |  |  | Equipment No: 9: Verified By Sign:

## Sheet1
Check for physical damage, dirt, or tampering. | No visible damage or tampering.
Ensure the camera housing is securely mounted. | Firmly mounted, no loose fittings.
Inspect for dust, smudges, or moisture on the lens. Clean the lens. | Lens clean and clear.
Confirm there are no obstructions blocking the view. | Field of view unobstructed.
Verify the camera’s field of view is unobstructed and aimed correctly. | Correct angle, no obstructions.
Look for signs of tampering, such as altered angles or damage. | No angle shifts or damage.
Ensure all cameras are powered on. | All cameras powered on.
Check for any power indicator lights. | Power indicators functioning.
Confirm camera is connected to the network or recording device. | Live feed without interruption.
Check for sharpness, color accuracy, and focus. | Clear, focused, and accurate color.
Test night vision functionality in low light. | Night vision displays clearly.
Ensure IR LEDs are operational. | IR LEDs functioning properly.
Verify DVR/NVR is operational. | DVR/NVR powered on, no errors.
Check recording status to ensure footage storage. | Active recording on all channels.
Ensure adequate disk space is available. | Minimum 20% storage free.
Confirm overwrite settings are configured. | Overwrite enabled for continuous recording.
Test motion detection features and notifications. | Motion detection alerts functioning.
Verify alerts are being sent to devices. | Alerts sent to configured devices.
Inspect cables for wear, damage, or disconnections. | No damage, exposed wires, or disconnects.
Ensure all connections are secure and corrosion-free. | Tight, insulated, corrosion-free.
Check all camera feeds for proper functionality. | Feeds active and functional.
Ensure no feeds are frozen or disconnected. | No frozen or disconnected feeds.
Check for weather-related issues, such as condensation or frost. | No condensation or frost.
Verify security measures are intact. | Locks and covers undamaged.