## Activity
Activity Code (Should be unique for each Activity) | Form Name | Activity Name | Activity Type | Service Type | Asset Codes (Separated by ¦ [pipe]) | Frequency | Assigned Days | Day Of Month | Quarter | HalfYear | Year | Start Date (Date the task should be scheduled from) | Start Time | End Time | Task Duration (In Minutes) | Group Name
ACT-0138 | Weekly Checklist for Water Curtains | Weekly Checklist for Water Curtains | Planned | TECHSERVICES | QUY000202 | onceinaweek | [5 empty] | 2025-08-30 | 00:00:00 | 23:59:00 | 1440 | Fire Technician

## Form Parameter
Activity Type | Daily & Weekly Checklist for Fire Buckets in Commercial Building | Parameter Label | Type | Options (Separated by Comma) | Display Order | UOM | Section
ACT-0138 | Weekly Checklist for Water Curtains | Control panel displays normal status | Single Choice | Yes,No | 1 | Status
ACT-0138 | Weekly Checklist for Water Curtains | Power supply indicator is active | Single Choice | Yes,No | 2 | Status
ACT-0138 | Weekly Checklist for Water Curtains | Manual activation switches are functional | Single Choice | Yes,No | 3 | Status
ACT-0138 | Weekly Checklist for Water Curtains | Butterfly valve is fully open | Single Choice | Yes,No | 4 | Status
ACT-0138 | Weekly Checklist for Water Curtains | Water pressure gauge shows adequate pressure | Single Choice | Yes,No | 5 | Status
ACT-0138 | Weekly Checklist for Water Curtains | Sprinkler heads are clean and unobstructed | Single Choice | Yes,No | 6 | Status
ACT-0138 | Weekly Checklist for Water Curtains | No visible corrosion on pipes or fittings | Single Choice | Yes,No | 7 | Status
ACT-0138 | Weekly Checklist for Water Curtains | Drain systems are clear and functional | Single Choice | Yes,No | 8 | Status
ACT-0138 | Weekly Checklist for Water Curtains | Heat/smoke detectors are clean | Single Choice | Yes,No | 9 | Status
ACT-0138 | Weekly Checklist for Water Curtains | Alarm horns/strobes are operational | Single Choice | Yes,No | 10 | Status
ACT-0138 | Weekly Checklist for Water Curtains | Test water flow (if applicable) | Single Choice | Yes,No | 11 | Status
ACT-0138 | Weekly Checklist for Water Curtains | Check for proper spacing of sprinkler heads | Single Choice | Yes,No | 12 | Status
ACT-0138 | Weekly Checklist for Water Curtains | Verify system zones are properly identified | Single Choice | Yes,No | 13 | Status
ACT-0138 | Weekly Checklist for Water Curtains | Emergency shut-off valves are accessible | Single Choice | Yes,No | 14 | Status
ACT-0138 | Weekly Checklist for Water Curtains | System documentation is current and accessible | Single Choice | Yes,No | 15 | Status

## Master Data
Activity Type | Service Type | Frequency | Group
JobCard | TECHSERVICES | unplanned | 1F MST
Planned | SOFTSERVICES | every1hour | 4F MST
Checklist | TRANSPORTSERVICES | every2hour | AGM
Audit | SECURITYSERVICES | every3hour | AHU Operator
|  | every4hour | Assistant Facility Manage
|  | every5hour | Audit Closure
|  | every6hour | AVP
|  | every7hour | BCSL Security Guard
|  | every8hour | BMS Operator
|  | every9hour | Building Manager
|  | every10hour | Campus Head
|  | every11hour | Campus Security Incharge
|  | every12hour | Carpenter
|  | twiceinaday | Cluster Civil SME
Cluster Electrical SME
Cluster Head
Cluster Horti SME
Cluster HVAC SME
Cluster Lead
Cluster PHE SME
Cluster QHSE&W SME
Cluster Security SME
Cluster Soft SME
Cluster Technical SME
Cluster Transition SME
Complex Head
Complex Manager
COO
Customer Support
Deputy Manager
DG Operator
Digitalization Lead
Duty Manager
EHS Manager
Electrician
Engineer (Maintenance)
Fabricator (Welder)
Facility Manager
Facility Team
Fire & Safety Officer
Fire Technician
GP Fire & Safety
GP Security
GP Soft Services
GP Technical Services
Head SME
Helpdesk
HK Janitor
HK Lead (SP)
HK Supervisor
Horti Lead (SP)
Horticulture Supervisor
HVAC
HVAC Operator
HVAC Technician
Indentor
InventoryBM
InventoryFM
IR Initiator
IT Team
Lift Operator
M&E
Maintainance
Manager
Mason
MCBS Security Guard
MEP Head
MHPL Security Guard
MIS Executive
MST
Oriole Team
Painter
Pantry Boy
Plumber
QHSE
QHSE Campus Head
Security Guard
Security Incharge
Security Lead (SP)
Security Manager
Security Officer
Security Safety officer
Security Supervisor
Shift Manager
SITE SME
Site SME (Horticulture Se
Site SME (Soft Service)
SME
SME - Civil Infra
SME - Electrical
SME - Fire and Life Safety
SME - HVAC
SME - PHE
SME - STP and WTP
Soft Services Campus Manag
Stores
STP Operator
Technical Manager (Electri
Technical Manager (Mechani
Technical Supervisor
Technician
TQHSE Lead
Transport Desk
Unit Manager
Vittalreddy Security Guar
VP
VP Assets
Work permit creator